## Darfon PV Configurator
Basic PV System Equipment Configurator
Portrait
User Input |  |  | Notes: 1. 10AWG AC T-Cable can support up to 24 micro inverters on a branch circuit. 2. Cable distance from the PLC Box to the farthest micro inverter is limited to 50m. 3. Gaps/Spaces in a row will need to be considered if the installer plans to use the T-Cable continuously to the end of the row and leave unused connectors. 4. If more than 2 circuit segments are needed, then add an End Cap for each additional segment. | [5 empty] | Landscape
PV Module Rating (W)
No. of PV Modules
PV Module Orientation |  | Portrait
No. of Rows
No. of Gaps/Spaces
Required Equipment
Part No. | MIG300 Micro Inverter | JY.M3101.110 PLC Box | JY.MIUL0.210 Data Logger | 4B.JMI08.401 10AWG End Cap | 4B.JMI05.702 AC Connector Removal Tool | 10AWG AC T-Cable (Portrait 1.05m/41”) | 10AWG AC T-Cable (Landscape 1.7m/67”) | 4B.JMI07.D01 Sealing Cap
Quantity | 0 | 1 | 1 | 0 | 1 | 0 | 0 | 0
Two Gaps/Spaces